## Page1
Number | Ref name | Part | Symbol name
2 | -Q3,-Q1 | 3VA1010-2ED46-0AA0 | MCCB_IEC_FS100_100A_4P_16KA_TM_ FTFM
4 | -W1 |  | Terminal (general)
9 | -XPE | 8WH2004-0CF07 | Schutzleiterklemme mit Zugfederanschluss, 4 Anschlussstellen Querschnitt: 0,08-2,5mm2
1 | -X1 | 8WH1000-0AN01 | Hochstromklemme mit Schraubanschluss, Querschnitt: 25-50mm2
1 | -X1 | 8WH1000-0CN07 | Schutzleiterklemme mit Schraubanschluss, Querschnitt: 25-50mm2
9 | -X2,-X1,-X3 | 8WH1000-0AN00 | Hochstromklemme mit Schraubanschluss, Querschnitt: 25-50mm2
1 | -C1 | 6EP4133-0GB00-0AY0 | SITOP UPS1100
3 | -F1,-F1,-F1 | 3RV2011-0KA15 | CIRCUIT-BREAKER SZ S00, FOR MOTOR PROTECTION, CLASS 10,
1 | -F2 | 6EP1961-2BA41 | SITOP PSE200U SELECTIVITY MODULE 10A
1 | -F3 | 5ST3010 | Auxiliary switch 1NC+1NO f. LS-switch 5SY
1 | -F3 | 5SY4106-7 | Miniature circuit-breaker AC 1-pole 10kA C-char 6A
1 | -K1 | 6EP4134-3AB00-2AY0 | SITOP UPS1600 10A
1 | -T1 | 6EP1437-3BA10 | SITOP PSU8200 24 V/40 A STABILIZED POWER SUPPLY, 3-PHASE, 24VDC
32 | -X1,-X1,-X5,-X1,-X1,-X3,-X4 | 8WH2000-0AF00 | Durchgangsklemme mit Zugfederanschluss, Querschnitt: 0,08-2,5mm2
6 | -W1,-W1,-W1,-W1,-W1,-W1 | 0011138 | ÖLFLEX 191 4G1,5/16AWG
1 | -W2 | 1119104 | ÖLFLEX 110\n4G0,75mm²
3 | -Q1,-F1,-F1 | 3RA6120-1EB33 | SIRIUS, COMPACT STARTER
3 | -Q1.,-Q2,-Q1 | 3RA6120-1BB33 | SIRIUS, COMPACT STARTER
3 | -X1,-X1,-X1 | 8WH2000-0CF07 | Schutzleiterklemme mit Zugfederanschluss, Querschnitt: 0,08-2,5mm2
3 | -W2,-W2,-W2 | 1119802 | ÖLFLEX CLASSIC 110 2X0,75
1 | -W3 | 88522 | LIYCY 4X0, 25 QMM
2 | -B1,-B2 |  | Proximity sensor, NO contact, 3-pin
1 | -E1 | SK3304540
1 | -F1 | 3RV2011-1JA10 | CIRCUIT-BREAKER SZ S00, FOR MOTOR PROTECTION, CLASS 10,
1 | -W1 | 1119614 | ÖLFLEX CLASSIC 110 4G10
1 | -W3 | 16053 | F-CY-OZ 4X1 QMM
1 | -F1 | 3RV2032-4UA10 | CIRCUIT-BREAKER SZ S2, FOR MOTOR PROTECTION, CLASS 10,
1 | -K1 | 3SK1111-1AB30 | SIRIUS SAFETY RELAY, STANDARD, 3NO+1NC, 24V AC/DC
1 | -Q1 | 3RT2035-1NB30 | CONTACTOR,AC3:18.5KW/400V, 1NO+1NC, 20-33V AC/DC, WITH VARISTOR, 3-POLE, SIZE S2, SCREW TERMINAL
1 | -F1 | 5SY4102-7 | Miniature circuit-breaker AC 1-pole 10kA C-char 2A
1 | -F2 | 5SY4104-7 | Miniature circuit-breaker AC 1-pole 10kA C-char 4A
1 | -F3 | 5SM3311-6 | Res.current op.circuit breaker AC/DC 1+N-pol 30mA 16A
2 | -X1,-X2 | 5TE6800 | Schuko socket (DIN VDE 0620-1) f. install.in distrib.boards 230V 16A
4 | -W1,-W13,-W2,-W2.1 | 0019711 | ÖLFLEX CLASSIC 110 Orange 3G1,5
1 | -W9 |  | Wire_horizontal
1 | -T1 | OT75/220-240/24 | Transducer-AC/DC_1phase
7 | -X2,-X3 | 8WH2020-0AF00 | Doppelstockklemme mit Zugfederanschluss, Querschnitt: 0,08-2,5mm2
2 | -F1,-F3 | 5SY4206-7 | Miniature circuit-breaker AC 2-pole 10kA C-char 6A
7 | -W1,-W4,-W7,-W4,-W3,-W4,-W8 | 6SL3060-4AA10-0AA0 | SINAMICS DRIVE-CLIQ CABLE IP20/IP20 LENGTH: 0.95 M
1 | -F1 | 3NP1133-1CA20 | FUSE-SWITCH-DISCONNECTOR, 3-POLE, NH00, 160A
1 | -R1 | 6SL3100-0BE21-6AB0 | S120 active interface module for 16KW, active line module input: 3AC 380-480V, 50/60 Hz, frame size: Booksize
1 | -T1 | 6SL3130-7TE21-6AA3 | Active line module 400V 16kW
6 | -W1,-W1,-W1,-W1,-W1,-W1 | 6FX5002-5CS41 | S120 power connector with screw terminals
1 | -T1 | 6SL3120-2TE21-8AA3 | Double motor module 400V 2x18A
6 | -W2,-W2,-W2,-W2,-W2,-W2 | 6FX8002-2DC10-1FA0 | S120 power connector with screw terminals
1 | -T1 | 6SL3120-2TE21-0AB0 | Double motor module 400V 2x9A
1 | -T1 | 6SL3120-2TE13-0AA4 | Double motor module 400V 2x3A
3 | -W3,-W1,-W1 | 1119807 | ÖLFLEX CLASSIC 110 7X0,75
1 | -S1 |  | Button_1NO
1 | -W2 | 1119803 | ÖLFLEX CLASSIC 110 3X0,75
1 | -K1 | 3SK2122-1AA10 | SIRIUS SAFETY RELAY, SERIES 3SK2, 20 F-DI, 4 F-DQ, 2 DQ, 24 V DC, SCREW TERMINALS
2 | -Q1,-Q2 | 3RT1016-1AP02 | Contactor 4kW 3P+1NC AC230V
6 | -W5,-W4,-W3,-W1,-W2,-W1 | 6XV1870-3RH20 | SIMATIC NET INDUSTRIAL ETHERNET TP XP CORD RJ45/RJ45, CAT 6, CROSSED TP CABLE 4X2, PREASSEMBLED, LENGTH 2 M
1 | -K1 | 6FC5371-0AA30-0AA1 | SINUMERIK 840D sl NCU 710.3 PN with PLC 317-3 DP/PN
1 | -K2 | 6GK5005-0BA00-1AA3 | SCALANCE X005
14 | -W3,-W3,-W4,-W2,-W3,-W3,-W4,-W5,-W6,-W7,-W8,-W1,-W2,-W2 | 1119103 | ÖLFLEX CLASSIC 110 3G0,75
1 | -K1 | 6AV7240-3DD04-2HD0 | SIMATIC IPC 477D, 19" Touch Display, POWER SUPPLY 24V DC
1 | -S2 | 6FC5303-1AF13-0AB0 | Push button panel MPP 483 IE/L-L02
1 | -K1 | 6ES7155-6AA00-0BN0 | SIMATIC ET 200SP,IM155-6PN ST INCL. BA 2XRJ45
1 | -K20 | 6ES7136-6PA00-0BC0 | SIMATIC ET 200SP,, POWERMOD. F-PM-E PPM, DC24V
3 | -K100,-K101,-K102 | 6ES7136-6BA00-0CA0 | SIMATIC ET 200SP, EL-MOD., 8 F-DI, DC 24V
3 | -K103,-K104,-K105 | 6ES7131-6BF00-0CA0 | SIMATIC ET 200SP, DIGITAL INPUT MODULE,DI 8X24VDC HF
1 | -K108 | 6ES7131-6JD00-0CA1 | SIMATIC ET 200SP,BASEUNIT TYPE A0, BU15-P16+A0+2B
1 | -K150 | 6ES7132-6BF00-0BA0 | SIMATIC ET 200SP, DIGITAL OUTPUT MODULE,DQ 8X24VDC/0,5A ST
1 | -K151 | 6ES7193-6BP00-0BA0 | SIMATIC ET 200SP,BASEUNIT TYPE A0, BU15-P16+A0+2B
3 | -K203,-K200,-K201 | 6ES7136-6DB00-0CA0 | SIMATIC ET 200SP, EL-MOD., 4 F-DQ, DC 24V/2A